## 20251120-required
Sl No | Part # | Description | Base element | Use | UOM | Quantity | Unit price (USD) | Amount | Product information | Buy link
1 | SC1113 | Computadoras de placa simple Raspberry Pi 5/16GB | Raspberry Pi 5 | Main computer: 1. Accessing SSD 2. User Interface 3. Implementing algorithms | Piezas | 1 | 120 | 120 | https://www.mouser.com/catalog/specsheets/Raspberry_Pi_5_Single%20Board%20Computer%20(SBC)%20v2%20Data%20Sheet%20dated%209-26-23.pdf | https://mou.sr/3LBm9Fv
2 | SC1166 | HAT-Sombreros/placas complementarias Raspberry Pi M.2 HAT+ for Pi 5 | Raspberry Pi 5 | Conexion a M2 SSD | Piezas | 1 | 12 | 12 | https://pip-assets.raspberrypi.com/categories/1268-raspberry-pi-m-2-hat-compact/documents/RP-009234-MM-1-Raspberry%20Pi%20M.2%20HAT_%20product%20brief.pdf?disposition=inline | https://mou.sr/4nY90DJ
3 | ESP32-P4-Function-EV-Board | ESP32-P4-Function-EV-Board v1.5.2 | ESP32 P4 | 1. Interfacing ADC 2. Interfac to GPS module | Piezas | 1 | 60 | 60 | https://docs.espressif.com/projects/esp-dev-kits/en/latest/esp32p4/esp32-p4-function-ev-board/user_guide.html#esp32-p4-function-ev-board-v1-5-2 | https://mou.sr/42TI8NF
4 | EVAL-AD7606C16FMCZ | AD7606C-16 - 16 Bit 1M Samples per Second Analog to Digital Converter (ADC) Evaluation Board | AD7606C-16 and AD7606C-18 | AD7606C-16 can be used with ±12.5V input and 8 channel and 16bit resolution at 1MSPS. | Piezas | 1 | 80 | 80 | https://www.analog.com/en/products/ad7606c-16.html | https://www.digikey.com.mx/short/c3nhd5wc
5 | GPS-21834 | The SAM-M10Q includes a built-in chip antenna and is compatible with the L1 band on all five GNSS constellations | SAM-M10Q | Medi tiempo, y posicion con precision: 60 ns en tiempo 1.5m en logitud | Piezas | 1 | 70 | 70 | https://www.sparkfun.com/sparkfun-gps-breakout-chip-antenna-sam-m10q-qwiic.html | https://mou.sr/3K9ZwYa
6 | 72913-2 | Enchufes de prueba PANEL MT IEC1010 4MM(0.16IN) JACK FOR SHEATHED PLUGS,TAB, 10/PKG (RED) | 72913 | For connecting the voltage probes (Phases) | PACK de 10 | 1 | 50 | 50 | https://www.pomonaelectronics.com/file/18189/download?token=K6N678h3 | https://mou.sr/3LU6HlT
7 | 72913-0 | Enchufes de prueba PANEL MT IEC1010 4MM(0.16IN) JACK FOR SHEATHED PLUGS,TAB, 10/PKG (BLACK) | 72913 | For connecting the voltage probes (Neutral) | PACK de 10 | 1 | 50 | 50 | https://www.pomonaelectronics.com/file/18189/download?token=K6N678h3 | https://mou.sr/45Qowcw
8 | PACT RCP-D95 | Rogowski coil | PACT RCP-D95 | Current sensor | Pza | 4 | 170 | 680 | https://www.phoenixcontact.com/en-mx/products/coil-pact-rcp-d95-2904890 | https://mou.sr/3LVHzNt (debe tener una manera de compra interna al sigrama)
9 | EGG.0K.303.CLL | Conectores circulares de presionar y jalar 3P STRAIGHT FEMALE PNL MNT SOLDER | EGG.0K.303.CLL | Connector on the panel side | Pza | 4 | 50 | 200 | https://www.lemo.com/int_en/solutions/originals/k-outdoor-keyed/egg-0k-303-cll.html | https://mou.sr/4pj93v3
10 | FGG.0K.303.CLAC50Z | Conectores circulares de presionar y jalar STRAIGHT PLUG MALE W. CABLE COLLET | FGG.0K.303.CLAC50 | Connector on the sensor side | Pza | 4 | 62 | 248 | https://www.lemo.com/int_en/solutions/originals/k-outdoor-keyed/fgg-0k-303-clac50.html | https://mou.sr/3X5r6J5
11 |  | Dupont |  | Conexion entre tarjetas | Juego de 120 piezas | 3 | 4 | 12 |  | https://articulo.mercadolibre.com.mx/MLM-705157159-cables-jumpers-dupont-120-pzas-10-cm-proyectos-arduino-_JM#origin%3Dshare%26sid%3Dshare
12 |  | AC/ DC TO DC 24-600V TO 12V 24V 2A Buck Converter voltage Regulator switching power supply AC 110V 220V 36V 48V 60V 72V 84V 96V |  | Convertir 220VAC to 12VDC | Pza | 1 | 10 | 10 |  | https://es.aliexpress.com/item/1005005624426475.html
13 |  | Electronic components + PCBs |  | To prepare complimentary circuits for 1. Current measurement 2. Voltaje measurement 3. Inidcator ciruits 4. Triggering circuits 5. Power management | LS | 1 | 300 | 300
14 | UPS HAT (E) (EN) | UPS HAT (E) for Raspberry Pi, Supports 4× 21700 Li batteries (NOT included), Bi-Directional Fast charging, 5V 6A Output, Pogo Pins Connector, Raspberry Pi UPS | UPS HAT | BMS compatible con Raspberry Pi | Pza | 1 | 35 | 35 | https://www.waveshare.com/ups-hat-e.htm
15 | P50 | Paquete De 2 Baterias Recargables Vapcell P50 3.7v 5000mah | 21700 | Pilas para Autonomia de Analizador | Pack de 2 | 2 | 30 | 60 |  | https://www.mercadolibre.com.mx/paquete-de-2-baterias-recargables-vapcell-p50-37v-5000mah/p/MLM2048500990?pdp_filters=item_id%3AMLM1901771075#origin%3Dshare%26sid%3Dshare%26wid%3DMLM1901771075
16 |  | Samsung Pro Endurance Tarjeta de Memoria MicroSDXC de 256 GB | 256GB | Tarjeta SD para ESP32 | Piezas | 1 | 30 | 30 |  | https://www.amazon.com.mx/SAMSUNG-Pro-Endurance-Tarjeta-Memoria/dp/B09WB3D5GQ
| Total | [6 empty] | 2017
Elements to consider to prepare a in-house prototype
1 | Battery backup unit
2 | Enclosure with heat dessipation

## 20251120-optional
Sl No | Part # | Description | Why Optional | Use | UOM | Quantity | Unit price (USD) | Amount | Product information | Buy link
1 | SFSA240GM2AK1TO-C-8C-136-STD | Discos en estado sólido (SSD) 240 GB - 3 V | Tengo una SSD Personal que puedo usar mientras. Pero para producción se necesita de marca buena como Swissbit para clidad de trabajo industriales | Guardar Datos como valores instentanios y ondas, curvas etc | Piezas | 1 | 175 | 175 | https://www.mouser.com/datasheet/3/1032/1/nt.pdf | https://mou.sr/4nFAC0b
2 | RCB-F9T-1 | The RCB-F9T boards allow for easy evaluation and quick prototyping with the ZED-F9T high accuracy timing modules. | It is required only if we need very high precision in time | Can give precision of 5ns to our circuit | Piezas | 1 | 280 | 280 | https://www.u-blox.com/en/product/rcb-f9t-timing-board | https://www.digikey.com.mx/short/tm38jzbq
3 | ANN-MB2-00 | Antenas Multi-band (L1, L5) active GNSS antenna Standard Precision with 3 m cable and SMA connector | It is required only if we need very high precision in time | Antena para GPS con alta precision en tiempo. | Piezas | 1 | 96 | 96 | https://www.u-blox.com/en/product/ann-mb2-antenna | https://mou.sr/4qNHED1
4 | Digilent Zybo Z7‑20 | The Zybo Z7 is a ready-to-use embedded software and digital circuit development board built around the AMD Zynq™-7000 family. The Zynq-7000 tightly integrates a dual-core ARM Cortex-A9 processor with AMD 7-series Field Programmable Gate Array (FPGA) logic. | Zybo Z7-20 | This can be good idea to implement but design will be complex. May take more time and the results are not very different. However can be used for future projects. | Piezas | 1 | 400 | 400 | https://digilent.com/shop/zybo-z7-zynq-7000-arm-fpga-soc-development-board/?srsltid=AfmBOoqB-b7qGqYXPJnd2gFRvSPVmV4eWlRfqFPZVsp86C60ZV_H7w6-
5 | 5'' Raspberry Pi Touch Display 2 | Raspberry Pi Touch Display 2 is a touchscreen portrait display for Raspberry Pi. It is ideal for interactive projects such as tablets, entertainment systems, and information dashboards. Available in 5-inch and 7-inch variants from $40. | We can prepare a version without touchscreen display |  | Piezas | 1 | 50 | 50 | https://www.raspberrypi.com/products/touch-display-2/
6 | [7 empty] | 0
7 | [7 empty] | 0
8 | [7 empty] | 0
9 | [7 empty] | 0
10 | [7 empty] | 0
11 | [7 empty] | 0
12 | [7 empty] | 0
Total | [7 empty] | 1001